## Explanation
Parts
| KTM390 stock temperature sensor |  | thermistor type, 1.5kOhm at room temp
Arduino Uno
5V logic, 10bit ADC
560 Ohm resistors
connections
each sensor is connected as part of a voltage divider
one end of sensor to 5V.
data collection
Sensors labelled 1 and 2 are inserted in electric kettle with water
commercial oven thermometer is inserted in the same kettle
kettle is turned on, and water is brought to a boil
as the water cools down, the thermometer's temperature and sensor's outputs are recorded
recorded data is stored to sheet "Raw Data"
Regression and Validation
Data for Sensor1 is copied to sheet "calibS1"
Sno, Measured Temp, Output
Regression line is calculated for temp VS output
quadratic or cubic should be used
Based on the resulting regression line, get "calculated output"
calculate RMS error between calculated output VS true output
this can be used for future validations

## Raw Data
Sno | Temp | S1 | S2
1 | 95 | 748 | 750
2 | 94 | 743 | 745 | 748,743,737,733,729,722,720,714,708,703,700,695,689,681,676,669,661,655,648,642,637,628,619,614,606,598,589,583,572,566,558,552,543,536,528,520,512,503,493,485,474,468,460,450,442,434,425,411,401,393,384,377
3 | 93 | 737 | 739
4 | 92 | 733 | 735 | 750,745,739,735,732,723,719,715,708,703,701,695,687,680,674,667,660,654,645,638,632,625,617,611,602,594,586,579,569,563,555,548,540,533,524,517,509,500,491,482,472,465,457,447,440,432,423,409,400,391,383,375
5 | 91 | 729 | 732
6 | 90 | 722 | 723 | 95,94,93,92,91,90,89,88,87,86,85,84,83,82,81,80,79,78,77,76,75,74,73,72,71,70,69,68,67,66,65,64,63,62,61,60,59,58,57,56,55,54,53,52,51,50,49,48,47,46,45,44
7 | 89 | 720 | 719
8 | 88 | 714 | 715
9 | 87 | 708 | 708
10 | 86 | 703 | 703
11 | 85 | 700 | 701
12 | 84 | 695 | 695
13 | 83 | 689 | 687
14 | 82 | 681 | 680
15 | 81 | 676 | 674
16 | 80 | 669 | 667
17 | 79 | 661 | 660
18 | 78 | 655 | 654
19 | 77 | 648 | 645
20 | 76 | 642 | 638
21 | 75 | 637 | 632
22 | 74 | 628 | 625
23 | 73 | 619 | 617
24 | 72 | 614 | 611
25 | 71 | 606 | 602
26 | 70 | 598 | 594
27 | 69 | 589 | 586
28 | 68 | 583 | 579
29 | 67 | 572 | 569
30 | 66 | 566 | 563
31 | 65 | 558 | 555
32 | 64 | 552 | 548
33 | 63 | 543 | 540
34 | 62 | 536 | 533
35 | 61 | 528 | 524
36 | 60 | 520 | 517
37 | 59 | 512 | 509
38 | 58 | 503 | 500
39 | 57 | 493 | 491
40 | 56 | 485 | 482
41 | 55 | 474 | 472
42 | 54 | 468 | 465
43 | 53 | 460 | 457
44 | 52 | 450 | 447
45 | 51 | 442 | 440
46 | 50 | 434 | 432
47 | 49 | 425 | 423
48 | 48 | 411 | 409
49 | 47 | 401 | 400
50 | 46 | 393 | 391
51 | 45 | 384 | 383
52 | 44 | 377 | 375

## CalibS1
supply voltage |  | 5V
resistance selected |  | 560 Ohm | as per colour code
true resistance |  | 554 Ohm | as per multimeter
Regression Line |  | y = 29.822297-0.006878·x+0.000124·x2
Sno | Measured Temp | True Output | Calculated Output | Abs Error | Error Squared
1 | 95 | 748 | 94.056 | 0.94395 | 0.89104
2 | 94 | 743 | 93.166 | 0.83398 | 0.69552
3 | 93 | 737 | 92.1062 | 0.89383 | 0.79894
4 | 92 | 733 | 91.4046 | 0.59544 | 0.35455
5 | 91 | 729 | 90.7069 | 0.29308 | 0.085896
6 | 90 | 722 | 89.4956 | 0.5044 | 0.25442
7 | 89 | 720 | 89.1517 | 0.15174 | 0.023024
8 | 88 | 714 | 88.1261 | 0.12611 | 0.015903
9 | 87 | 708 | 87.1094 | 0.10941 | 0.01197
10 | 86 | 703 | 86.269 | 0.26898 | 0.07235
11 | 85 | 700 | 85.7677 | 0.7677 | 0.58936
12 | 84 | 695 | 84.9372 | 0.93719 | 0.87832
13 | 83 | 689 | 83.9488 | 0.94876 | 0.90014
14 | 82 | 681 | 82.6447 | 0.64474 | 0.41569
15 | 81 | 676 | 81.8378 | 0.83779 | 0.7019
16 | 80 | 669 | 80.7185 | 0.71848 | 0.51621
17 | 79 | 661 | 79.4541 | 0.45414 | 0.20625
18 | 78 | 655 | 78.5163 | 0.51631 | 0.26657
19 | 77 | 648 | 77.4334 | 0.43345 | 0.18788
20 | 76 | 642 | 76.515 | 0.51496 | 0.26518
21 | 75 | 637 | 75.7564 | 0.75637 | 0.57209
22 | 74 | 628 | 74.4065 | 0.40653 | 0.16527
23 | 73 | 619 | 73.0768 | 0.076779 | 0.005895
24 | 72 | 614 | 72.3467 | 0.34671 | 0.12021
25 | 71 | 606 | 71.1915 | 0.19149 | 0.03667
26 | 70 | 598 | 70.0521 | 0.052149 | 0.0027195
27 | 69 | 589 | 68.7894 | 0.21064 | 0.04437
28 | 68 | 583 | 67.9587 | 0.041341 | 0.0017091
29 | 67 | 572 | 66.4589 | 0.5411 | 0.29279
30 | 66 | 566 | 65.6535 | 0.34651 | 0.12007
31 | 65 | 558 | 64.5935 | 0.40649 | 0.16523
32 | 64 | 552 | 63.8089 | 0.19106 | 0.036505
33 | 63 | 543 | 62.6488 | 0.35118 | 0.12333
34 | 62 | 536 | 61.7604 | 0.23961 | 0.057412
35 | 61 | 528 | 60.7599 | 0.24007 | 0.057634
36 | 60 | 520 | 59.7753 | 0.22466 | 0.050473
37 | 59 | 512 | 58.8066 | 0.19338 | 0.037397
38 | 58 | 503 | 57.7358 | 0.26422 | 0.069813
39 | 57 | 493 | 56.5695 | 0.43048 | 0.18531
40 | 56 | 485 | 55.6544 | 0.34563 | 0.11946
41 | 55 | 474 | 54.4219 | 0.57805 | 0.33414
42 | 54 | 468 | 53.7624 | 0.23763 | 0.056468
43 | 53 | 460 | 52.8968 | 0.10318 | 0.010647
44 | 52 | 450 | 51.8372 | 0.1628 | 0.026505
45 | 51 | 442 | 51.0074 | 0.007357 | 5.4125e-05
46 | 50 | 434 | 50.1934 | 0.19339 | 0.037399
47 | 49 | 425 | 49.2966 | 0.29665 | 0.087999
48 | 48 | 411 | 47.9416 | 0.058357 | 0.0034055
49 | 47 | 401 | 47.0035 | 0.003543 | 1.2553e-05
50 | 46 | 393 | 46.2709 | 0.27092 | 0.073397
51 | 45 | 384 | 45.4657 | 0.46569 | 0.21687
52 | 44 | 377 | 44.8533 | 0.85329 | 0.7281
|  |  |  | 0.3958 | 0.2302
[5 empty] | RMS | 0.47979

## CalibS2
supply voltage |  | 5V
resistance selected |  | 560 Ohm | as per colour code
true resistance |  | 557 Ohm | as per multimeter
Regression Line |  | y = 24.941635+0.012875·x+0.000106·x2
Sno | Measured Temp | True Output | Calculated Output | Abs Error | Error Squared
1 | 95 | 750 | 94.2229 | 0.77711 | 0.60391
2 | 94 | 745 | 93.3662 | 0.63384 | 0.40175
3 | 93 | 739 | 92.3451 | 0.65491 | 0.42891
4 | 92 | 735 | 91.6686 | 0.33139 | 0.10982
5 | 91 | 732 | 91.1635 | 0.16348 | 0.026725
6 | 90 | 723 | 89.6595 | 0.34047 | 0.11592
7 | 89 | 719 | 88.9966 | 0.003374 | 1.1384e-05
8 | 88 | 715 | 88.3371 | 0.33711 | 0.11364
9 | 87 | 708 | 87.1911 | 0.19112 | 0.036526
10 | 86 | 703 | 86.3789 | 0.37891 | 0.14358
11 | 85 | 701 | 86.0555 | 1.0555 | 1.1141
12 | 84 | 695 | 85.0904 | 1.0904 | 1.189
13 | 83 | 687 | 83.8155 | 0.81547 | 0.665
14 | 82 | 680 | 82.711 | 0.71104 | 0.50557
15 | 81 | 674 | 81.7726 | 0.77264 | 0.59697
16 | 80 | 667 | 80.6875 | 0.68749 | 0.47265
17 | 79 | 660 | 79.6127 | 0.61274 | 0.37544
18 | 78 | 654 | 78.6998 | 0.69978 | 0.48969
19 | 77 | 645 | 77.3447 | 0.34466 | 0.11879
20 | 76 | 638 | 76.3025 | 0.30255 | 0.091536
21 | 75 | 632 | 75.4176 | 0.41758 | 0.17437
22 | 74 | 625 | 74.3948 | 0.39476 | 0.15584
23 | 73 | 617 | 73.2385 | 0.23854 | 0.056903
24 | 72 | 611 | 72.3803 | 0.38029 | 0.14462
25 | 71 | 602 | 71.1072 | 0.10721 | 0.011494
26 | 70 | 594 | 69.99 | 0.009999 | 9.998e-05
27 | 69 | 586 | 68.8864 | 0.11364 | 0.012914
28 | 68 | 579 | 67.9318 | 0.068194 | 0.0046504
29 | 67 | 569 | 66.5862 | 0.41382 | 0.17125
30 | 66 | 563 | 65.789 | 0.21103 | 0.044532
31 | 65 | 555 | 64.7379 | 0.26209 | 0.068691
32 | 64 | 548 | 63.8294 | 0.17064 | 0.029118
33 | 63 | 540 | 62.8037 | 0.19626 | 0.03852
34 | 62 | 533 | 61.9174 | 0.082556 | 0.0068155
35 | 61 | 524 | 60.7932 | 0.20681 | 0.04277
36 | 60 | 517 | 59.9306 | 0.069356 | 0.0048103
37 | 59 | 509 | 58.9576 | 0.042404 | 0.0017981
38 | 58 | 500 | 57.8791 | 0.12086 | 0.014608
39 | 57 | 491 | 56.8178 | 0.18215 | 0.03318
40 | 56 | 482 | 55.7737 | 0.22627 | 0.051199
41 | 55 | 472 | 54.6337 | 0.36626 | 0.13415
42 | 54 | 465 | 53.8484 | 0.15164 | 0.022995
43 | 53 | 457 | 52.9635 | 0.036496 | 0.001332
44 | 52 | 447 | 51.8765 | 0.12349 | 0.015249
45 | 51 | 440 | 51.1282 | 0.12824 | 0.016444
46 | 50 | 432 | 50.2858 | 0.28578 | 0.08167
47 | 49 | 423 | 49.3542 | 0.35423 | 0.12548
48 | 48 | 409 | 47.9393 | 0.060704 | 0.003685
49 | 47 | 400 | 47.0516 | 0.051635 | 0.0026662
50 | 46 | 391 | 46.1811 | 0.18115 | 0.032814
51 | 45 | 383 | 45.4218 | 0.42179 | 0.17791
52 | 44 | 375 | 44.676 | 0.67601 | 0.45699
|  |  |  | 0.33294 | 0.182
[5 empty] | RMS | 0.42662